## Sheet1
Materials
PRIMARY PANEL SYSTEMS | DECONSTRUCTION SEQUENCE MAP” | Zone | Area | Total façade ≈ 2,400 m²
Pigmented Precast Concrete Panels |  | Receival | 600–800 m² | Mix of solid vs glazed ≈ 60% solid / 40% glazing
Terracotta Rainscreen clading panels | → how Building 6 actually comes apart step-by-step | Glazing | 1,400–1,600 m² | Storage includes:
Honed basalt stone panels |  | Stone + precast | 900–1,100 m²
Polished granite Panels |  | Metal panels | 400–500 m² | stacking efficiency
Fibre cement backing boards |  | Processing | 900–1,200 m² | 30–40% aisle space
Metal cassette panels |  | Substructure | 400–500 m² | PRIMARY PANEL SYSTEMS
Glazing Systems |  | High-value covered | 400–600 m² | Material | Qty | Unit Size | Storage Method | Machinery | Refabrication / Reuse | Storage sqm
Metal insulated spandrel panels (opaque curtain wall infill modules) |  |  |  | Pigmented Precast Concrete Panels | 280 panels | 3.0 × 1.2 m | Horizontal stacks (2 high) | Crane + forklift | Edge repair, recutting, cleaning | 400 m²
Spandrel glazing panels (back-painted / fritted IGUs) |  |  |  | Terracotta Rainscreen Panels | 320 panels | 2.0 × 1.0 m | Vertical stillages (5/pallet) | Forklift | Reuse as rainscreen modules | 130 m²
IGU curtain wall units (double glazed insulated units) |  |  |  | Honed Basalt Stone Panels | 80 panels | 1.2 × 0.6 m | Heavy pallets (2 high) | Forklift | Cutting, polishing | 40 m²
Laminated / toughened safety glass panels |  |  |  | Polished Granite Panels | 60 panels | 1.0 × 1.0 m | Pallets (2 high) | Forklift | Re-polishing | 35 m²
Glass fin structural glazing panels (point-fixed systems) |  |  |  | Fibre Cement Backing Boards | 200 sheets | 2.4 × 1.2 m | Flat stacked pallets | Forklift | Limited reuse | 50 m²
Low-E coated insulated glazing units (solar control zones) |  |  |  | Metal Cassette Panels (ACP) | 150 panels | 1.5 × 1.0 m | Vertical racks | Forklift | Re-coating, re-cutting | 60 m²
Vision glass curtain wall assemblies (stick / unitised modules) |  |  |  | GLAZING SYSTEMS
Substructure |  |  |  | Material | Qty | Unit Size | Storage Method | Machinery | Refabrication / Reuse | Storage sqm
Aluminium mullions (vertical primary members) |  |  |  | IGU Curtain Wall Units | 500 panels | 2.0 × 1.0 m | A-frames (5/rack) | Forklift (glass rig) | Testing + reuse | 150 m²
Aluminium transoms (horizontal primary members) |  |  |  | Spandrel Glazing Panels | 120 panels | 2.0 × 1.0 m | Vertical racks | Forklift | Recoating | 50 m²
Stainless steel brackets & adjustable anchors |  |  |  | Metal Insulated Spandrel Panels | 100 panels | 2.0 × 1.0 m | Flat pallets | Forklift | Direct reuse | 40 m²
Aluminium pressure plates & caps |  |  |  | Laminated Safety Glass | 100 panels | 1.5 × 1.0 m | Vertical racks | Manual + forklift | Cutting | 30 m²
Curtain wall perimeter framing system (head / jamb / sill extrusions) |  |  |  | Glass Fin Panels (Structural) | 40 panels | 3.0 × 0.5 m | Protected vertical racks | Specialist handling | High-value reuse | 20 m²
Cassette Framing systems |  |  |  | Low-E IGUs (solar zones) | included above | — | same as IGU | — | — | —
SHADING & SECONDARY SYSTEMS |  |  |  | Vision Curtain Wall Modules | included above | — | unitised racks | — | — | —
Aluminium brise soleil (horizontal + vertical fins) |  |  |  | SUBSTRUCTURE SYSTEMS (HIGH VALUE ZONE)
Acoustic louvres / Acoustic fins |  |  |  | Material | Qty | Unit | Storage Method | Machinery | Refabrication / Reuse | Storage sqm
Perforated metal screening panels |  |  |  | Aluminium Mullions | 700 m | 6–8 m lengths | Long-span racks | Forklift | Cut + reuse | 35 m²
Ventilation grille units (natural/MECH interface) |  |  |  | Aluminium Transoms | 500 m | 2–3 m | Bundled racks | Forklift | Reassembly | 25 m²
Aluminium louvres (fixed + adjustable) |  |  |  | Curtain Wall Perimeter Frames | 200 m | mixed | Rack storage | Forklift | Reuse | 20 m²
|  |  |  | Pressure Plates & Caps | 1,000 units | small | Pallet bins | Manual | Direct reuse | 15 m²
|  |  |  | Stainless Steel Brackets / Anchors | 1,200 units | small | Bins | Manual | Cleaning + reuse | 15 m²
|  |  |  | Cassette Framing Systems | 150 units | modular | Racks | Forklift | Reassembly | 25 m²
SHADING & SECONDARY SYSTEMS
|  |  |  | Material | Qty | Unit | Storage Method | Machinery | Refabrication / Reuse | Storage sqm
|  |  |  | Aluminium Mullions | 700 m | 6–8 m lengths | Long-span racks | Forklift | Cut + reuse | 35 m²
|  |  |  | Aluminium Transoms | 500 m | 2–3 m | Bundled racks | Forklift | Reassembly | 25 m²
|  |  |  | Curtain Wall Perimeter Frames | 200 m | mixed | Rack storage | Forklift | Reuse | 20 m²
|  |  |  | Pressure Plates & Caps | 1,000 units | small | Pallet bins | Manual | Direct reuse | 15 m²
|  |  |  | Stainless Steel Brackets / Anchors | 1,200 units | small | Bins | Manual | Cleaning + reuse | 15 m²
|  |  |  | Cassette Framing Systems | 150 units | modular | Racks | Forklift | Reassembly | 25 m²